## params
Parameter | Value | Type | Unit | Description | Class
RESAMPLE_RATE | 0.01 | float | s | resample frequency | InputHandler
CUTOFF_FREQ | 10 | int |  | cut off frequency used to filter signal | InputHandler
PRE_TIME_AEB | 6 | float | s | time before event (duration) | AebEventDetector
POST_TIME_AEB | 3 | float | s | time after event (duration) | AebEventDetector
TIME_IDX_OFFSET | 300 | int |  | window of samples (~3s at 0.01s rate) prior to AEB intervention, used for precondition evaluation | AebKpiExtractor
PB_TGT_DECEL | -6 | float | m/s² | Target deceleration for PB in m/s² | AebKpiExtractor
FB_TGT_DECEL | -15 | float | m/s² | Target deceleration for FB in m/s² | AebKpiExtractor
PB_DURATION | 0.32 | float | s | Minimum duration (s) that partial braking must persist before transitioning to full braking. | AebKpiExtractor
AEB_END_THD | -4.9 | float | m/s² | Threshold to determine AEB end event in m/s2 | AebKpiExtractor
TGT_TOL | 0.2 | float | m/s² | Tolerance for target deceleration | AebKpiExtractor
AEB_JERK_NEG_THD | -25 | float | m/s³ | Negative jerk threshold to detect the start of AEB intervention | AebKpiExtractor
FB_JERK_NEG_THD | -20 | float | m/s³ | Negative jerk threshold to detect the start of full braking | AebKpiExtractor
LATENCY_WINDOW_SAMPLES | 30 | int |  | Sample window after AEB start for latency detection | AebKpiExtractor
PRE_TIME_FCW | 6 | float | s | time before event (duration) | FcwEventDetector
POST_TIME_FCW | 3 | float | s | time after event (duration) | FcwEventDetector
WINDOW_S | 1 | float | s | Duration after FCW=3 rising edge to search (default 1 s). | FcwKpiExtractor
BRAKEJERK_JERK_NEG_THD | -20 | float | m/s³ | Negative jerk threshold to detect the start of BrakeJerk intervention | FcwKpiExtractor
BRAKEJERK_JERK_POS_THD | 20 | float | m/s³ | Positive jerk threshold to detect the end of BrakeJerk intervention | FcwKpiExtractor
BRAKEJERK_MIN_SPEED | 30 | float | kph | minimum speed threshold for brake jerk warning | FcwKpiExtractor
BRAKEJERK_MAX_SPEED | 130 | float | kph | maximum speed threshold for brake jerk warning | FcwKpiExtractor
PRE_TIME_DEFAULT | 6 | float | s | default time before event (duration) | BaseEventSegmenter
POST_TIME_DEFAULT | 3 | float | s | default time after event (duration) | BaseEventSegmenter

## graphSpec
Feature | Title | Reference | Min_Axis_value | Max_Axis_value | Axis_Name | plotEnabled | Calibration_Lim | Legend | plotType | ConnectPoints | Average
Common_aeb | Ego Speed | vehSpd | 10 | 75 | Ego Speed (km/h) | NA | none | Ego Speed | scatter | FALSE | FALSE
Common_fcw | Ego Speed | vehSpd | 0 | 80 | Ego Speed (km/h) | NA | none | Ego Speed | scatter | FALSE | FALSE
Common_lsaeb | Ego Speed | vehSpd | 0 | 10 | Ego Speed (km/h) | NA | none | Ego Speed | scatter | FALSE | FALSE
AEB | Vehicle Response Dead Time | aebDeadTime | 0 | 0.4 | Time (sec) | TRUE | none | Dead Time | scatter | FALSE | TRUE
AEB | AEB Intervention Duration | intvDur | 0 | 3 | Time (sec) | isVehStopped | none | Intervention Duration | scatter | FALSE | FALSE
AEB | PedalPosPro | pedalPosMax | 0 | 100 | Percentage (%) | TRUE | PedalPosProIncrease_Th | Max Throttle Value | scatter | FALSE | FALSE
AEB | PedalPosPro | pedalPosInc | 0 | 100 | Percentage (%) | TRUE |  | Max throttle increase during AEB | scatter | FALSE | FALSE
AEB | Max Steering Angle | absSteerMaxDeg | 0 | 450 | Angle (deg) | TRUE | SteeringWheelAngle_Th | Max Steering Angle | scatter | FALSE | FALSE
AEB | Max Steering Angle Rate | absSteerRateMaxDeg | 0 | 600 | Angle Speed (deg/s) | TRUE | AEB_SteeringAngleRate_Override | Max Steering Angle Rate | scatter | FALSE | FALSE
AEB | Max Yaw Rate Before AEB | absYawRateMaxDeg | 0 | 40 | Angle Speed (deg/s) | TRUE | YawrateSuspension_Th | Max Yaw Rate | scatter | FALSE | FALSE
AEB | Max Lateral Acceleration Before AEB | absLatAccelMax | 0 | 6 | Acceleration (m/s2) | TRUE | LateralAcceleration_th | Max Lateral Acceleration | scatter | FALSE | FALSE
AEB | AEB Braking Distances | firstDetDist | 0 | 80 | Distance (m) | TRUE | none | First Detection Dist | scatter | TRUE | FALSE
AEB | AEB Braking Distances | stableDetDist | 0 | 5 | Distance (m) | TRUE | none | Stable Detection Dist | scatter | TRUE | FALSE
AEB | AEB Braking Distances | aebIntvDist | 0 | 5 | Distance (m) | TRUE | none | AEB Actuation Dist | scatter | TRUE | FALSE
AEB | AEB Braking Distances | aebStopGap | 0 | 5 | Distance (m) | TRUE | none | AEB Stop Gap | scatter | TRUE | FALSE
FCW | Brake Jerk Duration | brakeJerkDur | 0 | 0.4 | Time (sec) | TRUE | none | BrakeJerk Duration | scatter | FALSE | FALSE
FCW | Max Brake Jerk | brakeJerkMax | 0 | 80 | Jerk (m/s3) | TRUE | none | Max BrakeJerk | scatter | FALSE | FALSE
FCW | Min Brake Jerk Acceleration | brakeAccelMin | -6 | 0 | Acceleration (m/s2) | TRUE | none | Min Brake Acceleration | scatter | FALSE | FALSE
FCW | FCW Warning Activation Timing | fcwWarningTTC | 0 | 4 | Warning TTC(s) | TRUE | none | Warning Activation Timing | scatter | FALSE | FALSE
AEB | Communication Latency | commLatency | 0 | 0.3 | Time (sec) | TRUE | none | Communication Latency | scatter | FALSE | FALSE
LSAEB | LSAEB Long Braking Distances | lsaebIntvLongDist | -10 | 10 | Distance (m) | TRUE | none | LongInterventionDistance | scatter | FALSE | FALSE
LSAEB | LSAEB Lat Braking Distances | lsaebIntvLatDist | -10 | 10 | Distance (m) | TRUE | none | LatInterventionDistance | scatter | FALSE | FALSE
LSAEB | LSAEB Long Braking Distances | lsaebStopLongDist | -10 | 10 | Distance (m) | TRUE | none | LongStopDistance | scatter | FALSE | FALSE
LSAEB | LSAEB Lat Braking Distances | lsaebStopLatDist | -10 | 10 | Distance (m) | TRUE | none | LatStopDistance | scatter | FALSE | FALSE

## KPI
Feature | name | type | unit | req-id | Note
Common | label | string |  |  | name of the mdf chunk
Common | logTime | double | s |  | Logging time since recording start
Common | vehSpd | double | kph |  | Vehicle speed at time of event
AEB | aebIntvStartTime | double | s |  | Start time of AEB intervention
AEB | aebSysRespTime | double | s |  | System response time after trigger
AEB | aebDeadTime | double | s |  | Dead time before braking takes effect
AEB | aebIntvEndTime | double | s |  | End time of AEB intervention
AEB | intvDur | double | s |  | AEB intervention duration
AEB | isVehStopped | logical |  |  | Vehicle stopped after AEB intervention
AEB | isPBOn | logical |  |  | Partial braking active during AEB
AEB | isFBOn | logical |  |  | Full braking active during AEB
AEB | pbDur | double | s |  | Partial braking duration
AEB | fbDur | double | s |  | Full braking duration
AEB | pedalPosAtStart | double | % |  | Throttle position at AEB start
AEB | isPedalOnAtStrt | logical |  |  | Throttle pressed at start of AEB
AEB | pedalPosMax | double | % |  | Maximum throttle during AEB
AEB | pedalPosInc | double | % |  | Maximum throttle increase during AEB
AEB | pedalPosIncTh | double | % | req-5256401-00581024 | Threshold for throttle increase
AEB | isPedalPosIncHigh | logical |  |  | Throttle increase higher than threshold
AEB | absSteerMaxDeg | double | deg |  | Absolute maximum steering angle before AEB
AEB | steerAngTh | double | deg | req-5256401-00580861 | Steering angle threshold
AEB | isSteerHigh | logical |  |  | Steering angle exceeded threshold
AEB | absSteerRateMaxDeg | double | deg/s |  | Absolute maximum steering wheel rate
AEB | steerAngRateTh | double | deg/s | req-5256401-00580862 | Steering rate threshold
AEB | isSteerAngRateHigh | logical |  |  | Steering rate exceeded threshold
AEB | absLatAccelMax | double | m/s² |  | Absolute maximum lateral acceleration
AEB | latAccelTh | double | m/s² | req-5256401-00580864 | Lateral acceleration threshold
AEB | isLatAccelHigh | logical |  |  | Lateral acceleration exceeded threshold
AEB | absYawRateMaxDeg | double | deg/s |  | Absolute maximum yaw rate
AEB | yawRateSuspTh | double | deg/s | req-5256401-00580863 | Maximum yaw rate threshold
AEB | isYawRateHigh | logical |  |  | Yaw rate exceeded threshold
AEB | firstDetDist | double | m |  | Long Gap Distance at first object detection
AEB | stableDetDist | double | m |  | Long Gap Distance at stable detection confirmation
AEB | aebIntvDist | double | m |  | Long Gap Distance at AEB intervention
AEB | aebStopGap | double | m |  | Long Gap Distance to target at stop after AEB
FCW | brakeJerkDur | double | s | req-5256401-00186197 | duration of haptic warning
FCW | brakeJerkStart | double | s |  | start time of brake jerk
FCW | brakeJerkEnd | double | s |  | end time of brake jerk
FCW | brakeJerkMax | double | m/s³ | req-5256401-00193880 | max jerk during brake jerk event
FCW | brakeAccelMin | double | m/s² | req-5256401-00202186 | max deceleration during brake jerk event
FCW | fcwSensitivityLvl | int |  |  | 0: Early / 1: Normal
FCW | fcwWarningTTC | double | s | req-5256401-00186185 req-5256401-00186186 req-5256401-00186188 req-5256401-00186191 req-5256401-00186192 req-5256401-00186193 | warning activation timing
AEB | commLatency | double | s |  | Communication latency
LSAEB | lsaebIntvLongDist | double | m |  | Longitudinal distance at LSAEB intervention start
LSAEB | lsaebIntvLatDist | double | m |  | Lateral distance at LSAEB intervention start
LSAEB | lsaebStopLongDist | double | m |  | Longitudinal gap when vehicle stopped
LSAEB | lsaebStopLatDist | double | m |  | Lateral gap when vehicle stopped

## overallKPI
Feature | name | type | unit | Note
Common | label | string |  | name of the extracted mdf
Common | feature | string
AEB | AvailDistPct | double | % | aeb availability
FCW | AvailDistPct | double | % | fcw availability
EBA | AvailDistPct | double | % | eba availability
CPM_WRN | AvailDistPct | double | % | lsaeb warning availability
CPM_ACT | AvailDistPct | double | % | lsaeb actuation availability

## markerShapes
Shapes
*
^
d
o
+
x
s
p

## lineColors
Index | R | G | B | Example Color
1 | 0.121 | 0.466 | 0.705 | 🔵 Deep Blue
2 | 1 | 0.498 | 0.054 | 🟠 Vivid Orange
3 | 0.172 | 0.627 | 0.172 | 🟢 Bright Green
4 | 0.839 | 0.153 | 0.157 | 🔴 Crimson
5 | 0.58 | 0.403 | 0.741 | 🟣 Purple
6 | 0.549 | 0.337 | 0.294 | 🟤 Brown
7 | 0.89 | 0.466 | 0.76 | 🌸 Pink