## params
Parameter | Value | Type | Unit | Description | Class
Driver_Interaction_Torque | 2 | float | Nm | The torque which it is considered the driver to be resisting the intervention | LkaEventDetector

## graphSpec
Feature | Title | Reference | Min_Axis_value | Max_Axis_value | Axis_Name | plotEnabled | Calibration_Lim | Legend | plotType | ConnectPoints | Average
Common_lka | Ego Speed | vehSpd | 0 | 120 | Ego Speed (km/h) | NA | none | Ego Speed | scatter | FALSE | FALSE
LKA | MinDTLEDlta | MinDTLEDelta | -3 | 3 | Distance (m) | !isWhlTrqHigh | none | Difference: lane-edge target vs. achieved minimum | scatter | FALSE | FALSE

## KPI
Feature | name | type | unit | req-id | Note
Common | label | string |  |  | name of the mdf chunk
Common | logTime | double | s |  | Logging time since recording start
Common | vehSpd | double | kph |  | Vehicle speed at time of event
LKA | MinDTLEDelta | double | m
LKA | isWhlTrqHigh | bool

## markerShapes
Shapes
*
^
d
o
+
x
s
p

## lineColors
Index | R | G | B | Example Color
1 | 0.121 | 0.466 | 0.705 | 🔵 Deep Blue
2 | 1 | 0.498 | 0.054 | 🟠 Vivid Orange
3 | 0.172 | 0.627 | 0.172 | 🟢 Bright Green
4 | 0.839 | 0.153 | 0.157 | 🔴 Crimson
5 | 0.58 | 0.403 | 0.741 | 🟣 Purple
6 | 0.549 | 0.337 | 0.294 | 🟤 Brown
7 | 0.89 | 0.466 | 0.76 | 🌸 Pink