## VbRcSignals
A2LName | TactName | Raster
acceleration[1] | A1 | imuFrame
acceleration[0] | A2 | imuFrame
payload/long_ctrl_accel_request | DADCAxLmtIT4 | vehicleIOASILCommandE2EWrapper
brake_torque_wheels[0] | FLWheelBrakeTorqueEst2 | vehicleIOQMState
brake_torque_wheels[1] | FRWheelBrakeTorqueEst2 | vehicleIOQMState
aeb_request | LMCAutoBrkEnabled | aebRequest
brake_torque_wheels[2] | RLWheelBrakeTorqueEst2 | vehicleIOQMState
brake_torque_wheels[3] | RRWheelBrakeTorqueEst2 | vehicleIOQMState
speed | VehicleSpeed | vehicleIOstate
throttle_value | PedalPosPro | vehicleIOstate
active_safety_settings/AEB/abort_any_active_events | VCSAbort | DICommand
brake_pedal_pressed | BrakePedalPressed | vehicleIOstate
steering_wheel_angle | SteerAngle | vehicleIOstate
aeb_request | aeb_request | aebRequest

## Graphs
Output_name | Reference | Min_Axis_value | Max_Axis_value | Axis_Name | Condition_Var | Calibration_Lim | Legend
Veh_Spd | Veh_Spd | 0 | 150 | Vehicle Speed [kph] | NA | none | Vehicle Speed
Dead_Time | M1_DeadTime | 0 | 0.5 | Time [sec] | Cond_true | none | Dead Time
Intervention_Duration | Intervention_Duration | 0 | 3 | Time [sec] | Veh_Stop_Check | none | Intervention Duration
Maximum_Throttle_Value | Pedal_Max | 0 | 100 | PedalPos [%] | is_Pedal_Pressed_at_Start | PedalPosProIncrease_Th | Maximum Throttle Value
Maximum_Steering_Angle_Value | Abs_Steer_Max_deg | 0 | 300 | Steering_Angle [rad] | Cond_true | SteeringWheelAngle_Th | Maximum Steering Angle
Maximum_Steering_Rate_Value | Abs_Steer_Rate_Max_deg | 0 | 600 | Steering_Angle_Rate [rad/s] | Cond_true | AEB_SteeringAngleRate_Override | Maximum Steering Angle Rate
Maximum_Yaw_Rate_Value | Abs_Yaw_Rate_Max_deg | 0 | 40 | Yaw_Rate [rad/s] | Cond_true | YawrateSuspension_Th | Maximum Yaw Rate
Maximum_Lat_Acceleration | Abs_Lat_Acc_Max | 0 | 6 | Lat_Acceleration [m/s2] | Cond_true | LateralAcceleration_th | Maxime Lateral Acceleration
Longitudinal_Clearance | Long_Clearance | 0 | 5 | Long_Clearance [m] | Veh_Stop_Check | none | Longitudinal Clearance

## LineColors
a | b | c
0 | 0.447 | 0.741
0.85 | 0.325 | 0.098
0.929 | 0.694 | 0.125
0.494 | 0.184 | 0.556
0.466 | 0.674 | 0.188
0.301 | 0.745 | 0.933
0.635 | 0.078 | 0.184